## Feuil1
Ref | Value | Footprint | Datasheet | Manufacturer | Mfr.Part | LCSC | Digikey | Notes
A1 | Conn_Coaxial | CUI_Devices:RCJ-013 | https://www.cuidevices.com/product/resource/digikeypdf/rcj-01x.pdf | CUI Devices | RCJ-014 |  | CP-1403-ND
C1 | 10uF | Capacitor_SMD:C_1206_3216Metric | https://datasheet.lcsc.com/lcsc/1810221112_Samsung-Electro-Mechanics-CL31A106KBHNNNE_C13585.pdf | Samsung Electro-Mechanics | CL31A106KBHNNNE | C13585 | 1276-2876-1-ND
C2 | 33nF | Capacitor_SMD:C_0805_2012Metric | https://datasheet.lcsc.com/lcsc/1810241123_Samsung-Electro-Mechanics-CL21B333KBANNNC_C159777.pdf | Samsung Electro-Mechanics | CL21B333KBANNNC | C159777 | 1276-1796-1-ND
C3 | 100nF | Capacitor_SMD:C_0805_2012Metric | https://datasheet.lcsc.com/lcsc/1810191216_Samsung-Electro-Mechanics-CL21B104KCFNNNE_C28233.pdf | Samsung Electro-Mechanics | CL21B104KCFNNNE | C28233 | 1276-6840-1-ND
C4 | 10uF | Capacitor_SMD:C_1206_3216Metric | https://datasheet.lcsc.com/lcsc/1810221112_Samsung-Electro-Mechanics-CL31A106KBHNNNE_C13585.pdf | Samsung Electro-Mechanics | CL31A106KBHNNNE | C13585 | 1276-2876-1-ND
C5 | 330pF | Capacitor_SMD:C_0805_2012Metric | https://datasheet.lcsc.com/lcsc/1810191220_Samsung-Electro-Mechanics-CL21B331KBANNNC_C51207.pdf | Samsung Electro-Mechanics | CL21B331KBANNNC | C51207 | 1276-1765-1-ND
C6 | 68pF | Capacitor_SMD:C_0805_2012Metric | https://datasheet.lcsc.com/lcsc/1912112237_Samsung-Electro-Mechanics-CL21C680JBANNNC_C193697.pdf | Samsung Electro-Mechanics | CL21C680JBANNNC | C193697 | 1276-1136-1-ND
CO1 | 330pF | Capacitor_THT:C_Disc_D4.7mm_W2.5mm_P5.00mm | https://datasheet.lcsc.com/lcsc/1912111437_TDK-CK45-B3AD331KYVNA_C342340.pdf | TDK | CK45-B3AD331KYVNA | C342340 | 445-CK45-B3AD331KYVNA-ND | Optionnal, install for LCD fix if needed
D1 | 1N4148WS | Diode_SMD:D_SOD-323F | https://datasheet.lcsc.com/lcsc/1810101110_Changjiang-Electronics-Tech-CJ-1N4148WS_C2128.pdf | Changjiang Electronics Tech | 1N4148WS | C2128 | 1N4148WSFSCT-ND
JP1 | Jumper_3_Open | Connector_PinHeader_2.54mm:PinHeader_1x03_P2.54mm_Vertical | https://datasheet.lcsc.com/lcsc/1811132313_BOOMELE-Boom-Precision-Elec-C49257_C49257.pdf | BOOMELE(Boom Precision Elec) | C49257 | C49257 | 609-3461-ND
JP2 | Jumper_3_Open | Connector_PinHeader_2.54mm:PinHeader_1x03_P2.54mm_Vertical | https://datasheet.lcsc.com/lcsc/1811132313_BOOMELE-Boom-Precision-Elec-C49257_C49257.pdf | BOOMELE(Boom Precision Elec) | C49257 | C49257 | 609-3461-ND
L1 | 10uH | Inductor_SMD:L_0805_2012Metric | https://datasheet.lcsc.com/lcsc/2110081230_Sunlord-MCL2012H100MT_C95978.pdf | Sunlord | MCL2012H100MT | C95978 | 587-2452-1-ND
Q1 | BC847C | Package_TO_SOT_SMD:SOT-23 | https://datasheet.lcsc.com/lcsc/1811141238_Nexperia-BC847C-215_C8664.pdf | Nexperia | BC847C,215 | C8664 | 1727-2924-1-ND
Q2 | BC847C | Package_TO_SOT_SMD:SOT-23 | https://datasheet.lcsc.com/lcsc/1811141238_Nexperia-BC847C-215_C8664.pdf | Nexperia | BC847C,215 | C8664 | 1727-2924-1-ND
R1 | 1KΩ | Resistor_SMD:R_0805_2012Metric | https://datasheet.lcsc.com/lcsc/1811022111_UNI-ROYAL-Uniroyal-Elec-0805W8F1001T5E_C17513.pdf | UNI-ROYAL(Uniroyal Elec) | 0805W8F1001T5E | C17513 | 13-RC0805JR-131KLCT-ND
R10 | 75Ω | Resistor_SMD:R_0805_2012Metric | https://datasheet.lcsc.com/lcsc/1810301620_UNI-ROYAL-Uniroyal-Elec-0805W8F750JT5E_C17820.pdf | UNI-ROYAL(Uniroyal Elec) | 0805W8F750JT5E | C17820 | 13-RC0805FR-1375RLCT-ND
R11 | 150Ω | Resistor_SMD:R_0805_2012Metric | https://datasheet.lcsc.com/lcsc/1810301815_UNI-ROYAL-Uniroyal-Elec-0805W8F1500T5E_C17471.pdf | UNI-ROYAL(Uniroyal Elec) | 0805W8F1500T5E | C17471 | 13-RC0805JR-13150RLCT-ND
R2 | 3K3Ω | Resistor_SMD:R_0805_2012Metric | https://datasheet.lcsc.com/lcsc/1809140022_UNI-ROYAL-Uniroyal-Elec-0805W8F3301T5E_C26010.pdf | UNI-ROYAL(Uniroyal Elec) | 0805W8F3301T5E | C26010 | 13-RC0805JR-133K3LCT-ND
R3 | 5K6Ω | Resistor_SMD:R_0805_2012Metric | https://datasheet.lcsc.com/lcsc/1810301830_UNI-ROYAL-Uniroyal-Elec-0805W8F5601T5E_C4382.pdf | UNI-ROYAL(Uniroyal Elec) | 0805W8F5601T5E | C4382 | 13-RC0805JR-105K6LCT-ND
R4 | 68Ω | Resistor_SMD:R_0805_2012Metric | https://datasheet.lcsc.com/lcsc/1810301620_UNI-ROYAL-Uniroyal-Elec-0805W8F680JT5E_C17802.pdf | UNI-ROYAL(Uniroyal Elec) | 0805W8F680JT5E | C17802 | 804-1106-1-ND
R5 | 220Ω | Resistor_SMD:R_0805_2012Metric | https://datasheet.lcsc.com/lcsc/1810241809_UNI-ROYAL-Uniroyal-Elec-0805W8F2200T5E_C17557.pdf | UNI-ROYAL(Uniroyal Elec) | 0805W8F2200T5E | C17557 | 13-RC0805JR-13220RLCT-ND
R6 | 470Ω | Resistor_SMD:R_0805_2012Metric | https://datasheet.lcsc.com/lcsc/1811050105_UNI-ROYAL-Uniroyal-Elec-0805W8F4700T5E_C17710.pdf | UNI-ROYAL(Uniroyal Elec) | 0805W8F4700T5E | C17710 | 13-RC0805JR-13470RLCT-ND
R7 | 1KΩ | Resistor_SMD:R_0805_2012Metric | https://datasheet.lcsc.com/lcsc/1811022111_UNI-ROYAL-Uniroyal-Elec-0805W8F1001T5E_C17513.pdf | UNI-ROYAL(Uniroyal Elec) | 0805W8F1001T5E | C17513 | 13-RC0805JR-131KLCT-ND
R8 | 150Ω | Resistor_SMD:R_0805_2012Metric | https://datasheet.lcsc.com/lcsc/1810301815_UNI-ROYAL-Uniroyal-Elec-0805W8F1500T5E_C17471.pdf | UNI-ROYAL(Uniroyal Elec) | 0805W8F1500T5E | C17471 | 13-RC0805JR-13150RLCT-ND
R9 | 150Ω | Resistor_SMD:R_0805_2012Metric | https://datasheet.lcsc.com/lcsc/1810301815_UNI-ROYAL-Uniroyal-Elec-0805W8F1500T5E_C17471.pdf | UNI-ROYAL(Uniroyal Elec) | 0805W8F1500T5E | C17471 | 13-RC0805JR-13150RLCT-ND
RV1 | 1KΩ | Potentiometer_THT:Potentiometer_Bourns_3296W_Vertical | https://datasheet.lcsc.com/lcsc/1811011713_BOCHEN-Chengdu-Guosheng-Tech-3296W-1-102_C118949.pdf | BOCHEN(Chengdu Guosheng Tech) | 3296W-1-102 | C118949 | 3296W-102-ND
RV2 | 500Ω | Potentiometer_THT:Potentiometer_Bourns_3296W_Vertical | https://datasheet.lcsc.com/lcsc/1811101609_BOCHEN-Chengdu-Guosheng-Tech-3296W-1-500_C118908.pdf | BOCHEN(Chengdu Guosheng Tech) | 3296W-1-500 | C118908 | 3296W-500-ND
U1 | 78L05G-AB3-R | Package_TO_SOT_SMD:SOT-89-3 | https://datasheet.lcsc.com/lcsc/1809200029_UTC-Unisonic-Tech-78L05G-AB3-R_C71136.pdf | UTC(Unisonic Tech) | 78L05G-AB3-R | C71136 | ZSR500GCT-ND
V1 | Conn_Coaxial | CUI_Devices:RCJ-014 | https://www.cuidevices.com/product/resource/digikeypdf/rcj-01x.pdf | CUI Devices | RCJ-014 |  | CP-1403-ND